## Duty Cycle
Simplified Duty Cycle Calculator
This spreadsheet is created as a starting point for a model to explore approximately how long equipment could be expected to operate at a given duty cycle. To use this sheet, enter the target Ah of your batter, the total RX Amps and total TX Amps of your ham radio system. The projected total hours of operation will be calculated in the table below. After determining the projected runtime of your equipment using a specific battery, ground proofing your equipment and comparing your real world results to these initial calculations is required.
1. Enter the Ah of your Battery and the Measured Current draw of your equipment into the yellow boxes.
Battery (Ah) | 400 | Ah
Radio Station Recieve (Amps) | 4.83 | Amp
Radio Station Transmit (Amps) | 23.95 | Amp
2. Projected Run Time Table will automatically calculate the approximate number of hours of operation for each duty cycle.
Projected Run Time Table
Duty Cycle | 100% | 75% | 50% | 35% | 25% | 20% | 15% | 10% | 5% | 1%
Projected Hours Listening | 0 | 20.7039 | 41.4079 | 53.8302 | 62.1118 | 66.2526 | 70.3934 | 74.5342 | 78.6749 | 81.9876
Projected Hours Transmitting | 16.7015 | 12.5261 | 8.3507 | 5.8455 | 4.1754 | 3.3403 | 2.5052 | 1.6701 | 0.83507 | 0.16701
Projected Total Hours of Operating | 16.7015 | 33.23 | 49.7586 | 59.6757 | 66.2872 | 69.5929 | 72.8986 | 76.2043 | 79.51 | 82.1546
| RX(A) | TX(A)
2M Repeater | 1.34 | 8.11
440 Repeater | 0.94 | 3.43
Controller | 1.5 | 1.5
220 Repeater | 0.4 | 6.8
WIN Sys | 0.32 | 3.78
Mactrac | 0.33 | 0.33
TOTAL | 4.83 | 23.95

## Equipment
Example of Equipment List Power Requriements
This sheet is a starting point for how you may want to organize your own listing of equipment and power requirements. All data entered was collected from the noted Manufactuer's website and the product specifications for that item. Using a meter to verify the power requirements for you equipment is strongly suggested.
|  |  | Data collected from manufactuer's manuals. |  |  |  |  | Calculated Values
Manufacturer | Name | Category | RX (A) | TX (A) | Max Current (A) | Voltage Requirement (V) | Voltage Range ±% | Calculated High Voltage (V) | Calculated Low Voltage (V)
Icom | IC-705 | Transciever | 0.5 | 3 | 3 | 13.8 | 15% | 15.87 | 11.73
Icom | IC-7300 | Transciever | 1.2 | 18 | 18 | 13.8 | 15% | 15.87 | 11.73
Kenwood | D710G | Transciever | 1.2 | 13 | 13 | 13.8 | 15% | 15.87 | 11.73
Elecraft | KX3 | Transciever | 0.15 | 2 | 2 |  |  | 0 | 0
Elecraft | KXPA100 | Power Amplifier | [5 empty] | 0 | 0
Yaesu | FT-891 | Transciever | 2 | 23 | 23 | 13.8 | 15% | 15.87 | 11.73
Yaesu | FT-991A | Transciever | 2.2 | 23 | 23 | 13.8 | 15% | 15.87 | 11.73
Yaesu | FT-818 | Transciever | 0.45 | 2 | 2 | 13.8 | 15% | 15.87 | 11.73
Tigertronics | Signalink | SoundCard | 0.08 | 0.14
Kenwood | TS-590SG | Transciever | 1.5 | 20.5 | 20.5 | 13.8 | 15% | 15.87 | 11.73
Kenwood | TM-V&!A | Transciever | 1.2 | 13 | 13 | 13.8 | 15% | 15.87 | 11.73
Yaesu | FT-857D | Transciever | 1 | 22 | 22 | 13.8 | 15% | 15.87 | 11.73
Yaesu | FTM-100DR | Transciever | 0.5 | 12 | 12 | 13.8 | 15% | 15.87 | 11.73
|  | Total | 7.78 | 84.14

## Metric Prefix
Simple Table of Metric Prefixes for unit conversion
Prefix | Symbol | Decimal Value | Power of Ten
Exa | E | 1e+18 | 1e+18
Peta | P | 1000000000000000 | 1000000000000000
Tera | T | 1000000000000 | 1000000000000
Giga | G | 1000000000 | 1000000000
Mega | M | 1000000 | 1000000
Kilo | k | 1000 | 1000
Hecto | h | 100 | 100
Deka | da | 10 | 10
|  | 1 | 1
Deci | d | 0.1 | 0.1
Centi | c | 0.01 | 0.01
Milli | m | 0.001 | 0.001
Micro | µ | 1e-06 | 1e-06
Nano | n | 1e-09 | 1e-09
Pico | p | 1e-12 | 1e-12
Femto | f | 1e-15 | 1e-15
Atto | a | 1e-18 | 1e-18

## Battery Specs
Bioenno Battery Specification Chart
Data Source: | https://cdn.shopify.com/s/files/1/0219/0154/files/SCALE_YOUR_SYSTEM_rev2.pdf?17357611829206055294
Model | Voltage (V) | Capacity (AH) | Charge Current (A) | Max Discharge (A) | Dimensions LWH (in) | Dimensions LWH (mm) | Weight (lb) | Weight (kg)
BLF-1203W | 12 | 3 | 2 | 6 | 3.0*1.6*2.8 | 75*39*72 | 0.8 | 0.4
BLF-1203A | 12 | 3 | 2 | 7 | 2.6*2.2*2.6 | 68*54*72 | 0.8 | 0.4
BLF-1203AB | 12 | 3 | 2 | 7 | 4.3*1.1*2.9 | 110*27*75 | 0.8 | 0.4
BLF-12045W | 12 | 4.5 | 2 | 9 | 2.9*2.3*2.8 | 76*57*71 | 1 | 0.5
BLF-1206A | 12 | 6 | 2 | 12 | 4.4*2.6*2.8 | 108*64*69 | 1.4 | 0.7
BLF-1208LB | 12 | 8 | 2 | 12 | 4.3*3.2*3.1 | 107*81*77 | 2.6 | 1.2
BLF-1209A | 12 | 9 | 2 | 12 | 4.3*3.2*3.1 | 107*81*77 | 2.6 | 1.2
BLF-1209AS | 12 | 9 | 2 | 12 | 6.0*2.6*3.8 | 151*65*95 | 2.6 | 1.2
BLF-1209WS | 12 | 9 | 2 | 18 | 6.0*2.6*3.8 | 151*65*95 | 2.6 | 1.2
BLF-1212A | 12 | 12 | 2 | 20 | 8.5*2.2*3.1 | 215*56*79 | 3.3 | 1.5
BLF-1212AB | 12 | 12 | 2 | 20 | 4.4*4.4*3.0 | 108*108*75 | 3.3 | 1.5
BLF-1212AS | 12 | 12 | 2 | 20 | 6.0*3.9*3.8 | 152*100*95 | 3.6 | 1.6
BLF-1215A | 12 | 15 | 4 | 30 | 5.5*4.3*3.2 | 137*107*78 | 4.3 | 1.9
BLF-1215AS | 12 | 15 | 4 | 30 | 6.0*3.9*3.8 | 152*100*95 | 4.3 | 1.9
BLF-1220A | 12 | 20 | 4 | 40 | 6.5*4.3*3.3 | 160*108*83 | 5.4 | 2.4
BLF-1220AS | 12 | 20 | 4 | 40 | 7.2*3.2*6.7 | 182*77*171 | 5.8 | 2.6
BLF-1230A | 12 | 30 | 6 | 30 | 6.5*6.4*3.4 | 165*162*86 | 7.6 | 3.6
BLF-1230AS | 12 | 30 | 6 | 30 | 8.8*3.8*6.9 | 223*95*175 | 8.6 | 3.9
BLF-1230LB | 12 | 30 | 6 | 30 | 7.0*7.0*5.0 | 178*178*127 | 8.8 | 4
BLF-1240A | 12 | 40 | 6 | 40 | 8.4*6.3*3.2 | 213*159*80 | 10.4 | 4.7
BLF-1240AS | 12 | 40 | 6 | 40 | 8.8*3.8*6.9 | 223*95*175 | 10.4 | 4.7
BLF-1250A | 12 | 50 | 10 | 50 | 8.4*4.3*5.8 | 212*107*147 | 13.3 | 6
BLF-1250AS | 12 | 50 | 10 | 50 | 8.9*4.8*6.9 | 224*120*176 | 13.6 | 6.2
BLF-1260L | 12 | 60 | 10 | 60 | 10.3*7.2*6.8 | 261*181*172 | 20.3 | 9.2
BLF-1260AS | 12 | 60 | 10 | 60 | 8.9*5.4*8.1 | 228*137*204 | 17.4 | 7.9
BLF-1280AS | 12 | 80 | 10 | 80 | 10.3*6.7*8.4 | 206*170*212 | 22.3 | 10.1
BLF-12100AS | 12 | 100 | 20 | 100 | 12.9*6.6*8.5 | 330*168*216 | 28.2 | 12.8
BLF-12150AS | 12 | 150 | 20 | 100 | 19.6*6.8*9.6 | 496*172*242 | 41.1 | 18.7
BLF-12200AS | 12 | 200 | 20 | 100 | 19.6*6.8*9.6 | 496*172*242 | 53.5 | 24.3
BLF-12300AS | 12 | 300 | 20 | 100 | 20.7*10.4*8.6 | 525*263*217 | 78 | 35.4

## LIVE DEMO
Voltage Requirement (V) | Voltage Range ±% | Calculated High (V) | Calculated Low (V)
13.8 | 15% | 15.87 | 11.73
7 | 15% | 8.05 | 5.95
13.8 | 20% | 16.56 | 11.04
13.8 | 15% | 15.87 | 11.73
*This sheet was created live during WaveTalkers LIVE Episode 34 as an intruduction to using a spreadsheet. Clicking in each cell above will reveal the formulas created live during the class.